## Boards
Inv_ID	References	Qty	Description	Package	Manufacturer	MPN	DigiKey_SKU	LCSC_SKU	Mouser_SKU		Alt_Supplier	Alt_Supplier_SKU	Alt_Supplier_Mfr	Alt_Supplier_MPN
backplane16pcie
1	C1	1	22 µF 0603 capacitor	0603	Samsung	CL10A226MP8NUNE	1276-1274-1-ND	C86295	187-CL10A226MP8NUNE
2	C_U1	1	0.1 µF 0603 capacitor	0603	Samsung	CL10B104KB8NNNC	1276-1000-1-ND	C1591	187-CL10B104KB8NNNC
3	D1	1	0603 small-signal diode	0603	Taiwan Semi	TS4148C RZG	TS4148CRZGCT-ND	C3312580	821-TS4148C
4	D2	1	0603 red LED	0603	Würth	150060SS75000	732-4979-1-ND		710-150060SS75000
5	J1, J4, J7, J10	4	pin socket, 1x39, .100"		Samtec	CES-139-01-T-S	SAM1087-39-ND		200-CES13901TS
6	J2, J5, J8, J11	4	pin socket, 1x23, .100"		Samtec	CES-123-01-T-S	SAM1087-23-ND		200-CES12301TS
7	J13	1	PCI Express x4 connector, board-edge straddle mount		Sullins Connector Solutions	GWE32DHRN-T9410	S9647-ND	C4949167
8	J15, J16	2	pin header, 1x4, .100"		Amphenol	68016-104HLF	609-3312-ND		649-68016-104HLF
9	J17	1	USB-C socket		GCT	USB4085-GF-A	2073-USB4085-GF-ACT-ND		640-USB4085-GF-A
10	R1	1	10 kΩ 0603 resistor	0603	Yageo	RC0603FR-0710KL	311-10.0KHRCT-ND	C98220	603-RC0603FR-0710KL
11	R2	1	470 Ω 0603 resistor	0603	Yageo	RC0603FR-07470RL	RC0603FR-07470RL	C114669	603-RC0603FR-07470RL
12	SW1	1	6x6mm tactile switch		C&K	PTS645SM43SMTR92LFS	CKN9112CT-ND	C221880	611-PTS645SM43SMTR92
13	U1	1	hex inverter, Schmitt trigger input	SOIC-14	Texas Instruments	SN74HCT14DR	296-14864-1-ND	C6769	595-SN74HCT14DR
z80-cpu
2	C_U1, C_X1	2	0.1µF 0603 capacitor	0603	Samsung	CL10B104KB8NNNC	1276-1935-1-ND	C1591	187-CL10B104KB8NNNC
14	PC1	1	right-angle pin header, 1x16, .100"		Samtec	TSW-116-08-L-S-RA	SAM1043-16-ND	C3335209	200-TSW11608LSRA		LCSC	C2883704	XKB Connectivity	X6511WR-16H-C30D60R2
15	PC2	1	right-angle pin header, 2x10, .100"		Samtec	TSW-110-08-S-D-RA	SAM1045-10-ND		200-TSW11008SDRA		LCSC	C706891	XKB Connectivity	X6521WR-2x10H-C30D60
16	PC3	1	right-angle pin header, 1x13, .100"		Samtec	TSW-113-08-L-S-RA	SAM1043-13-ND		200-TSW11308LSRA		LCSC	C2883701	XKB Connectivity	X6511WR-13H-C30D60R2
17	R1, R2, R3, R4	4	3.3kΩ 0603 resistor	0603	Yageo	RC0603FR-073K3L	311-3.30KHRCT-ND	C108078	603-RC0603FR-073K3L
18	Socket_X1	1	half-size oscillator socket	DIP-8, 4 pins	Aries Electronics	1108800	A463-ND		535-1108800
19	U1	1	Z80 CPU, 10 MHz	LQFP-44	Zilog	Z84C0010AEG	269-4574-ND	C2616572	692-Z84C0010AEG
20	X1	1	TTL oscillator, 10 MHz	DIP-8	Abracon	ACH-10.000MHZ-EK	535-9167-5-ND		815-ACH-10-EK
paged-rom-ram-1mb
2	C1, C2, C3, C4, C5, C6, C7, C8	8	0.1 µF 0603 capacitor	0603	Samsung	CL10B104KB8NNNC	1276-1000-1-ND	C1591	187-CL10B104KB8NNNC
21	J1	1	right-angle pin header, 1x39, .100"		Samtec	TSW-139-08-L-S-RA	SAM1043-39-ND
22	R1, R2, R3, R4	4	4.7kΩ 0603 resistor	0603	Yageo	RC0603FR-074K7L	311-4.70KHRCT-ND	C99782	603-RC0603FR-074K7L
23	R5, R6, R7, R8	4	1kΩ 0603 resistor	0603	Yageo	RC0603FR-071KL	311-1.00KHRCT-ND	C22548	603-RC0603FR-071KL
24	Socket_U1	1	PLCC-32 socket, through-hole	PLCC-32	Adam Tech	PLCC-32-AT	2057-PLCC-32-AT-ND	C3170448
25	U1	1	512Kx8 flash memory	PLCC-32	Microchip	SST39SF040-55-4C-NHE-T	SST39SF040-55-4C-NHE-TCT-ND	C632846	579-39SF040554CNHET
26	U2, U3	2	512Kx8 SRAM	SOIC-32	Alliance Memory	AS6C4008-55SIN	1450-1028-ND	C1350086	913-AS6C4008-55SIN
27	U4, U5	2	4x4 register file w/ 3-state output	SOIC-16	Texas Instruments	CD74HCT670M	296-9294-5-ND	C2863553	595-CD74HCT670M
28	U6	1	dual 2-line to 4-line demux	SOIC-16	Texas Instruments	SN74HCT139D	296-8389-5-ND	C1523702	595-SN74HCT139D
29	U7	1	Dual D-Type Positive-Edge-Triggered Flip-Flips With Clear and Preset	SOIC-14	Texas Instruments	SN74HCT74DR	296-1211-1-ND		595-SN74HCT74DR
30	U8	1	3-Line to 8-Line Decoders/Demultiplexers	SOIC-16	Texas Instruments	SN74HCT138DR	296-14863-1-ND	C352958	595-SN74HCT138DR
68b50-dual-serial
31	C1, C2, C3, C4	4	1 µF 0603 capacitor	0603	Samsung	CL10B105KA8NNNC	1276-1184-1-ND	C29936	187-CL10B105KA8NNNC
2	C_U1, C_U2, C_U3, C_U4, C_U5, C_U6, C_U7, C_U8, C_U9, C_U10	10	0.1 µF 0603 capacitor	0603	Samsung	CL10B104KB8NNNC	1276-1000-1-ND	C1591	187-CL10B104KB8NNNC
32	J3, J4	2	2x5 pin header, .100" spacing		Amphenol	67997-210HLF	609-3236-ND	C178292	649-67997-210HLF
33	J5	1	DB9 male connector, edge mount		Norcomp	190-009-163R001	190-09MA-ND		636-190-009-163R001
34	JP2, JP3, JP4, JP5, JP6, JP7	6	pin header, 1x3, .100"		Amphenol	68001-203HLF	609-3470-ND		649-68001-203HLF
21	PC1	1	right-angle pin header, 1x39, .100"		Samtec	TSW-139-08-L-S-RA	SAM1043-39-ND
10	R2	1	10 kΩ 0603 resistor	0603	Yageo	RC0603FR-0710KL	311-10.0KHRCT-ND	C98220	603-RC0603FR-0710KL
36	Socket_U5, Socket_U7, U5, U7	4	DIP-24 socket	DIP-24	Assmann WSW Components	AR 24-HZL-TT	123-AR24-HZL-TT-ND
29	U1, U4, U6	3	Dual D-Type Positive-Edge-Triggered Flip-Flips With Clear and Preset	SOIC-14	Texas Instruments	SN74HCT74DR	296-1211-1-ND		595-SN74HCT74DR
37	U2	1	Hex Inverters	SOIC-14	Texas Instruments	SN74HCT04DR	296-1205-1-ND	C6766	595-SN74HCT04DR
38	U3	1	2-input AND gate	SOT-753	Nexperia	74HCT1G08GV,125	1727-6052-1-ND	C547444	771-HCT1G08GV125
39	U5, U7	2	Asynchronous Communications Interface Adapter	DIP-24	Motorola	MC68B50
40	U8	1	2-input OR gate	SOT-753	Nexperia	74HCT1G32GW,125	1727-6059-1-ND	C547456	771-HCT1G32GW125
41	U9	1	Dual RS-232 Driver and Receiver With IEC61000-4-2 Protection	SOIC-16	Texas Instruments	MAX232EID	296-33360-5-ND	C2878037	595-MAX232EID
42	U10	1	8-Bit Magnitude Comparator	SOIC-20	Texas Instruments	CD74HCT688M	296-9295-5-ND	C553159	595-CD74HCT688M
43	X1	1	7.3728 MHz TTL oscillator, half-size	DIP-8, 4-pin	ECS Inc.	ECS-2200BX-073	XC1181-ND	C2636645	520-2200BX-073
v9958-video
44	C1, C2	2	22 pF 0603 capacitor	0603	Samsung	CL10C220JB8NNNC	1276-1023-1-ND	C1653	187-CL10C220JB8NNNC
2	C3, C11, C13, C_U1, C_U2, C_U3, C_U4, C_U5, C_U6, C_U7, C_U8, C_U9, C_U10	13	0.1 µF 0603 capacitor	0603	Samsung	CL10B104KB8NNNC	1276-1935-1-ND	C1591	187-CL10B104KB8NNNC
45	C4, C5, C6, C12	4	220 µF 1206 capacitor	1206	Murata	GRM31CR60J227ME11L	490-13970-1-ND	C412252	81-GRM31CR60J227ME1L
46	C7, C8, C9, C10	4	10 µF 0603 capacitor	0603	Samsung	CL10B106MQ8NRNC	1276-1948-1-ND	C3039698	187-CL10B106MQ8NRNC
3	D1, D2	2	0603 small-signal diode	0603	Taiwan Semi	TS4148C RZG	TS4148CRZGCT-ND	C3312580	821-TS4148C
47	J3	1	15 Position D-Sub, High Density Receptacle, Female Sockets Connector		EDAC Inc.	634-015-263-042	151-1493-ND		587-634-015-263-042
34	JP1, JP3, JP4, JP5, JP6, JP7, JP8, JP9	8	pin header, 1x3, .100"		Amphenol	68001-203HLF	609-3470-ND		649-68001-203HLF
14	PC1	1	right-angle pin header, 1x16, .100"		Samtec	TSW-116-08-L-S-RA	SAM1043-16-ND	C3335209	200-TSW11608LSRA		LCSC	C2883704	XKB Connectivity	X6511WR-16H-C30D60R2
15	PC2	1	right-angle pin header, 2x10, .100"		Samtec	TSW-110-08-S-D-RA	SAM1045-10-ND		200-TSW11008SDRA		LCSC	C706891	XKB Connectivity	X6521WR-2x10H-C30D60
16	PC3	1	right-angle pin header, 1x13, .100"		Samtec	TSW-113-08-L-S-RA	SAM1043-13-ND		200-TSW11308LSRA		LCSC	C2883701	XKB Connectivity	X6511WR-13H-C30D60R2
48	Q1, Q2, Q3, Q4	4	Bipolar (BJT) Transistor PNP 40 V 200 mA 250MHz 300 mW Surface Mount SOT-23-3	SOT-23	Comchip Technology	MMBT3906-HF	641-1950-1-ND	C3199906	750-MMBT3906-HF
10	R1, R2, R3, R4	4	10 kΩ 0603 resistor	0603	Yageo	RC0603FR-0710KL	311-10.0KHRCT-ND	C98220	603-RC0603FR-0710KL
49	R5, R6, R7, R20	4	100 Ω 0603 resistor	0603	Yageo	RC0603FR-07100RL	311-100HRCT-ND	C105588	603-RC0603FR-07100RL
51	R8, R10, R12, R18	4	27 kΩ 0603 resistor	0603	Yageo	RC0603FR-0727KL	311-27.0KHRCT-ND	C114614	603-RC0603FR-0727KL
50	R9, R11, R13, R19	4	12 kΩ 0603 resistor	0603	Yageo	RC0603FR-0712KL	311-12.0KHRCT-ND	C114659	603-RC0603FR-0712KL
23	R14, R15, R16, R17	4	1 kΩ 0603 resistor	0603	Yageo	RC0603FR-071KL	311-1.00KHRCT-ND	C22548	603-RC0603FR-071KL
52	R21	1	680 kΩ 0603 resistor	0603	Yageo	RC0603FR-07680KL	311-680KHRCT-ND	C137690	603-RC0603FR-07680KL
53	Socket_U1	1	64 (2 x 32) Pos DIP, 0.75" (19.05mm) Row Spacing Socket Gold Through Hole	SDIP64	Preci-Dip	117-87-764-41-005101	1212-1068-ND		437-1178776441005101
54	Socket_U2, Socket_U3, Socket_U4, Socket_U5, Socket_U8, Socket_U9	6	18 (2 x 9) Pos DIP, 0.3" (7.62mm) Row Spacing Socket Gold Through Hole	DIP-18	On Shore Technology Inc.	SA183000	ED3018-ND
55	U1	1	video display processor	SDIP64	Yamaha	V9958
56	U2, U3, U4, U5, U8, U9	6	64Kx4 DRAM	DIP-18		41464
42	U6	1	8-Bit Magnitude Comparator	SOIC-20W	Texas Instruments	CD74HCT688M	296-9295-5-ND	C553159	595-CD74HCT688M
57	U7	1	Dual 2-input OR gate	TSSOP-8	Nexperia USA Inc.	74HCT2G32DP,125	1727-6630-1-ND	C547572	771-HCT2G32DP125
58	U10	1	Video Sync Separator	SOIC-8	Texas Instruments	LM1881MX/NOPB	296-47437-1-ND	C2649398	926-LM1881MX/NOPB
59	Y1	1	21.47727 MHz crystal	HC-49/US	ECS Inc.	ECS-214.7-S-4	X044-ND	C2636320	520-ECS-214.7-S-4

## Merged
Local / Inv	Qty	Rx’d?	backplane16pcie / References	z80-cpu / References	paged-rom-ram-1mb / References	68b50-dual-serial / References	v9958-video / References	Description	Package	Manufacturer	MPN	DigiKey_SKU	DigiKey / Ordered?	LCSC_SKU	LCSC / Ordered?	Mouser_SKU	Mouser / Ordered?	Ordered?	Alt_Supplier	Alt_Supplier_SKU	Alt_Supplier_Mfr	Alt_Supplier_MPN	Notes
1	1		C1					22 µF 0603 capacitor	0603	Samsung	CL10A226MP8NUNE	1276-1274-1-ND		C86295	C86295	187-CL10A226MP8NUNE		x
2	34		C_U1	C_U1, C_X1	C1, C2, C3, C4, C5, C6, C7, C8	C_U1, C_U2, C_U3, C_U4, C_U5, C_U6, C_U7, C_U8, C_U9, C_U10	C3, C11, C13, C_U1, C_U2, C_U3, C_U4, C_U5, C_U6, C_U7, C_U8, C_U9, C_U10	0.1 µF 0603 capacitor	0603	Samsung	CL10B104KB8NNNC	1276-1935-1-ND		C1591	C1591	187-CL10B104KB8NNNC		x
3	3		D1				D1, D2	0603 small-signal diode	0603	Taiwan Semi	TS4148C RZG	TS4148CRZGCT-ND	TS4148CRZGCT-ND	C3312580		821-TS4148C		x
4	1		D2					0603 red LED	0603	Würth	150060SS75000	732-4979-1-ND			C965799	710-150060SS75000		x	LCSC	C965799	XINGLIGHT	XL-1608SURC-06
5	4		J1, J4, J7, J10					pin socket, 1x39, .100"		Samtec	CES-139-01-T-S	SAM1087-39-ND			C2897383 / C2897382	200-CES13901TS		x	LCSC	C2897383 / C2897382	HCTL	PM254-1-20-Z-8.5 / PM254-1-19-Z-8.5	20+19
6	4		J2, J5, J8, J11					pin socket, 1x23, .100"		Samtec	CES-123-01-T-S	SAM1087-23-ND			C2897383 / C2897366	200-CES12301TS		x	LCSC	C2897383 / C2897366	HCTL	PM254-1-20-Z-8.5 / PM254-1-03-Z-8.5	20+3
7	1		J13					PCI Express x4 connector, board-edge straddle mount		Sullins Connector Solutions	GWE32DHRN-T9410	S9647-ND		C4949167	C404100			x	LCSC	C404100	UMAX	3157-10101D
8	2		J15, J16					pin header, 1x4, .100"		Amphenol	68016-104HLF	609-3312-ND			C706876	649-68016-104HLF		x	LCSC	C706876	XKB Connectivity	X6511WV-04H-C30D60
9	1		J17					USB-C socket		GCT	USB4085-GF-A	2073-USB4085-GF-ACT-ND	2073-USB4085-GF-ACT-ND			640-USB4085-GF-A		x
10	6		R1			R2	R1, R2, R3, R4	10 kΩ 0603 resistor	0603	Yageo	RC0603FR-0710KL	311-10.0KHRCT-ND		C98220	C98220	603-RC0603FR-0710KL		x
11	1		R2					470 Ω 0603 resistor	0603	Yageo	RC0603FR-07470RL	RC0603FR-07470RL		C114669	C114669	603-RC0603FR-07470RL		x
12	1		SW1					6x6mm tactile switch		C&K	PTS645SM43SMTR92LFS	CKN9112CT-ND		C221880	C221880	611-PTS645SM43SMTR92		x
13	1		U1					hex inverter, Schmitt trigger input	SOIC-14	Texas Instruments	SN74HCT14DR	296-14864-1-ND		C6769	C6769	595-SN74HCT14DR		x
14	2			PC1			PC1	right-angle pin header, 1x16, .100"		Samtec	TSW-116-08-L-S-RA	SAM1043-16-ND		C3335209	C2883854	200-TSW11608LSRA		x	LCSC	C2883704	XKB Connectivity	X6511WR-16H-C30D60R2
15	2			PC2			PC2	right-angle pin header, 2x10, .100"		Samtec	TSW-110-08-S-D-RA	SAM1045-10-ND			C706891	200-TSW11008SDRA		x	LCSC	C706891	XKB Connectivity	X6521WR-2x10H-C30D60
16	2			PC3			PC3	right-angle pin header, 1x13, .100"		Samtec	TSW-113-08-L-S-RA	SAM1043-13-ND			C2883851	200-TSW11308LSRA		x	LCSC	C2883701	XKB Connectivity	X6511WR-13H-C30D60R2
17	4			R1, R2, R3, R4				3.3kΩ 0603 resistor	0603	Yageo	RC0603FR-073K3L	311-3.30KHRCT-ND		C108078	C108078	603-RC0603FR-073K3L		x
18	1			Socket_X1				half-size oscillator socket	DIP-8, 4 pins	Aries Electronics	1108800	A463-ND	A463-ND			535-1108800		x
19	1			U1				Z80 CPU, 10 MHz	LQFP-44	Zilog	Z84C0010AEG	269-4574-ND	269-4574-ND	C2616572		692-Z84C0010AEG		x
20	1			X1				TTL oscillator, 10 MHz	DIP-8	Abracon	ACH-10.000MHZ-EK	535-9167-5-ND	535-9167-5-ND			815-ACH-10-EK		x
21	2				J1	PC1		right-angle pin header, 1x39, .100"		Samtec	TSW-139-08-L-S-RA	SAM1043-39-ND			C2883877			x	LCSC	C2883727	XKB Connectivity	X6511WR-39H-C30D60R2
22	4				R1, R2, R3, R4			4.7kΩ 0603 resistor	0603	Yageo	RC0603FR-074K7L	311-4.70KHRCT-ND		C99782	C99782	603-RC0603FR-074K7L		x
23	8				R5, R6, R7, R8		R14, R15, R16, R17	1 kΩ 0603 resistor	0603	Yageo	RC0603FR-071KL	311-1.00KHRCT-ND		C22548	C22548	603-RC0603FR-071KL		x
24	1				Socket_U1			PLCC-32 socket, through-hole	PLCC-32	Adam Tech	PLCC-32-AT	2057-PLCC-32-AT-ND		C3170448	C2828038			x	LCSC	C2828038	Nextron	15003211010000
25	1				U1			512Kx8 flash memory	PLCC-32	Microchip	SST39SF040-55-4C-NHE-T	SST39SF040-55-4C-NHE-TCT-ND	SST39SF040-55-4C-NHE-TCT-ND	C632846		579-39SF040554CNHET		x
26	2				U2, U3			512Kx8 SRAM	SOIC-32	Alliance Memory	AS6C4008-55SIN	1450-1028-ND	1450-1028-ND	C1350086		913-AS6C4008-55SIN		x
27	2				U4, U5			4x4 register file w/ 3-state output	SOIC-16	Texas Instruments	CD74HCT670M	296-9294-5-ND		C2863553		595-CD74HCT670M
28	1				U6			dual 2-line to 4-line demux	SOIC-16	Texas Instruments	SN74HCT139D	296-8389-5-ND		C1523702	C1523702	595-SN74HCT139D		x
29	4				U7	U1, U4, U6		Dual D-Type Positive-Edge-Triggered Flip-Flips With Clear and Preset	SOIC-14	Texas Instruments	SN74HCT74DR	296-1211-1-ND				595-SN74HCT74DRE4
30	1				U8			3-Line to 8-Line Decoders/Demultiplexers	SOIC-16	Texas Instruments	SN74HCT138DR	296-14863-1-ND		C352958	C352958	595-SN74HCT138DR		x
31	4					C1, C2, C3, C4		1 µF 0603 capacitor	0603	Samsung	CL10B105KA8NNNC	1276-1184-1-ND		C29936	C29936	187-CL10B105KA8NNNC		x
32	2					J3, J4		2x5 pin header, .100" spacing		Amphenol	67997-210HLF	609-3236-ND		C178292	C178292	649-67997-210HLF		x
33	1					J5		DB9 male connector, surface mount right angle		Norcomp	190-009-163R001	190-09MA-ND	190-09MA-ND			636-190-009-163R001		x
34	14					JP2, JP3, JP4, JP5, JP6, JP7	JP1, JP3, JP4, JP5, JP6, JP7, JP8, JP9	pin header, 1x3, .100"		Amphenol	68001-203HLF	609-3470-ND			C706875	649-68001-203HLF		x	LCSC	C706875	XKB Connectivity	X6511WV-03H-C30D60
36	4					Socket_U5, Socket_U7		DIP-24 socket	DIP-24	Assmann WSW Components	AR 24-HZL-TT	123-AR24-HZL-TT-ND			C2874015			x	LCSC	C2874015	XFCN	IC254V-12-24-0743-P1524
37	1					U2		Hex Inverters	SOIC-14	Texas Instruments	SN74HCT04DR	296-1205-1-ND		C6766	C6766	595-SN74HCT04DR		x
38	1					U3		2-input AND gate	SOT-753	Nexperia	74HCT1G08GV,125	1727-6052-1-ND		C547444	C547444	771-HCT1G08GV125		x
39	2					U5, U7		Asynchronous Communications Interface Adapter	DIP-24	Motorola	MC68B50								eBay
40	1					U8		2-input OR gate	SOT-753	Nexperia	74HCT1G32GW,125	1727-6059-1-ND	1727-6059-1-ND	C547456		771-HCT1G32GW125		x
41	1					U9		Dual RS-232 Driver and Receiver With IEC61000-4-2 Protection	SOIC-16	Texas Instruments	MAX232EID	296-33360-5-ND	296-33360-5-ND	C2878037		595-MAX232EID		x
42	2					U10	U6	8-Bit Magnitude Comparator	SOIC-20W	Texas Instruments	CD74HCT688M	296-9295-5-ND		C553159		595-CD74HCT688M			eBay
43	1					X1		7.3728 MHz TTL oscillator, half-size	DIP-8, 4-pin	ECS Inc.	ECS-2200BX-073	XC1181-ND	XC1181-ND	C2636645		520-2200BX-073		x
44	2						C1, C2	22 pF 0603 capacitor	0603	Samsung	CL10C220JB8NNNC	1276-1023-1-ND		C1653	C1653	187-CL10C220JB8NNNC		x
45	4						C4, C5, C6, C12	220 µF 1206 capacitor	1206	Murata	GRM31CR60J227ME11L	490-13970-1-ND		C412252	C412252	81-GRM31CR60J227ME1L		x
46	4						C7, C8, C9, C10	10 µF 0603 capacitor	0603	Samsung	CL10B106MQ8NRNC	1276-1948-1-ND		C3039698	C3039698	187-CL10B106MQ8NRNC		x
47	1						J3	15 Position D-Sub, High Density Receptacle, Female Sockets Connector		EDAC Inc.	634-015-263-042	151-1493-ND			C711363	587-634-015-263-042		x	LCSC	C711363	HOAUC	HYC42-HDR15B-889
48	4						Q1, Q2, Q3, Q4	Bipolar (BJT) Transistor PNP 40 V 200 mA 250MHz 300 mW Surface Mount SOT-23-3	SOT-23	Comchip Technology	MMBT3906-HF	641-1950-1-ND	641-1950-1-ND	C3199906		750-MMBT3906-HF		x
49	4						R5, R6, R7, R20	100 Ω 0603 resistor	0603	Yageo	RC0603FR-07100RL	311-100HRCT-ND		C105588	C105588	603-RC0603FR-07100RL		x
50	4						R9, R11, R13, R19	12 kΩ 0603 resistor	0603	Yageo	RC0603FR-0712KL	311-12.0KHRCT-ND		C114659	C114659	603-RC0603FR-0712KL		x
51	4						R8, R10, R12, R18	27 kΩ 0603 resistor	0603	Yageo	RC0603FR-0727KL	311-27.0KHRCT-ND		C114614	C114614	603-RC0603FR-0727KL		x
52	1						R21	680 kΩ 0603 resistor	0603	Yageo	RC0603FR-07680KL	311-680KHRCT-ND		C137690	C137690	603-RC0603FR-07680KL		x
53	1						Socket_U1	64 (2 x 32) Pos DIP, 0.75" (19.05mm) Row Spacing Socket Gold Through Hole	SDIP64	Preci-Dip	117-87-764-41-005101	1212-1068-ND	1212-1068-ND			437-1178776441005101		x
54	6						Socket_U2, Socket_U3, Socket_U4, Socket_U5, Socket_U8, Socket_U9	18 (2 x 9) Pos DIP, 0.3" (7.62mm) Row Spacing Socket Gold Through Hole	DIP-18	On Shore Technology Inc.	SA183000	ED3018-ND			C2874011			x	LCSC	C2874011	XFCN	IC254V-12-18-0743
55	1						U1	video display processor	SDIP64	Yamaha	V9958								eBay
56	6						U2, U3, U4, U5, U8, U9	64Kx4 DRAM	DIP-18		41464								eBay
57	1						U7	Dual 2-input OR gate	TSSOP-8	Nexperia USA Inc.	74HCT2G32DP,125	1727-6630-1-ND	1727-6630-1-ND	C547572		771-HCT2G32DP125		x
58	1						U10	Video Sync Separator	SOIC-8	Texas Instruments	LM1881MX/NOPB	296-47437-1-ND	296-47437-1-ND	C2649398		926-LM1881MX/NOPB		x
59	1						Y1	21.47727 MHz crystal	HC-49/US	ECS Inc.	ECS-214.7-S-4	X044-ND	X044-ND	C2636320		520-ECS-214.7-S-4		x

## DigiKey
References	Qty	DigiKey / Ordered?
3	3	TS4148CRZGCT-ND
9	1	2073-USB4085-GF-ACT-ND
18	1	A463-ND
19	1	269-4574-ND
20	1	535-9167-5-ND
25	1	SST39SF040-55-4C-NHE-TCT-ND
26	2	1450-1028-ND
33	1	190-09MA-ND
40	1	1727-6059-1-ND
41	1	296-33360-5-ND
43	1	XC1181-ND
48	4	641-1950-1-ND
53	1	1212-1068-ND
57	1	1727-6630-1-ND
58	1	296-47437-1-ND
59	1	X044-ND

		$44.68	subtotal
		$4.99	shipping
		$3.75	tax
		$0.15	tarriff
			fees
		$53.57	total

## LCSC
References	Qty	LCSC / Ordered?
1	1	C86295
2	34	C1591
4	1	C965799
5a	8	C2897383
5	4	C2897382
6	4	C2897366
7	1	C404100
8	2	C706876
10	6	C98220
11	1	C114669
12	1	C221880
13	1	C6769
14	2	C2883854
15	2	C706891
16	2	C2883851
17	4	C108078
21	2	C2883877
22	4	C99782
23	8	C22548
24	1	C2828038
28	1	C1523702
30	1	C352958
31	4	C29936
32	2	C178292
34	14	C706875
36	4	C2874015
37	1	C6766
38	1	C547444
44	2	C1653
45	4	C412252
46	4	C3039698
47	1	C711363
49	4	C105588
50	4	C114659
51	4	C114614
52	1	C137690
54	6	C2874011

		$24.46	subtotal
		$10.65	shipping
			tax
			tarriff
			fees
		$35.11	total

## Mouser
References	Qty	Mouser / Ordered?
27	2	595-CD74HCT670M
29	4	595-SN74HCT74DRE4

		$18.78	subtotal
		$7.99	shipping
		$1.57	tax
			tarriff
			fees
		$28.34	total

## Other
References	Qty	Description	Package	MPN	Unit Price	Ext Price	Shipping	Source	Notes
27	2	4x4 register file w/ 3-state output	SOIC-16	CD74HCT670M	$2.19	$4.38	$4.22	https://www.ebay.com/itm/333165958501	lot of 5
29	4	Dual D-Type Positive-Edge-Triggered Flip-Flips With Clear and Preset	SOIC-14	SN74HCT74DR	$0.23	$0.92	$2.20	https://www.ebay.com/itm/293540857362	lot of 50
39	2	Asynchronous Communications Interface Adapter	DIP-24	MC68B50	$1.39	$2.79	$3.59	https://www.ebay.com/itm/253641428799	lot of 5
42	2	8-Bit Magnitude Comparator	SOIC-20W	CD74HCT688M	$1.94	$3.88	$9.90	https://www.ebay.com/itm/314093421248
55	1	video display processor	SDIP64	V9958	$36.99	$36.99	$9.90	https://www.ebay.com/itm/362255980886
56	6	64Kx4 DRAM	DIP-18	41464	$0.50	$3.00	$0.00	https://www.ebay.com/itm/292224205699	lot of 10

## Label Text
Local / Inv	DigiKey / Ordered?	LCSC / Ordered?	Manufacturer	MPN	Description	Alt_Supplier_SKU	Alt_Supplier_Mfr	Alt_Supplier_MPN
1		C86295	Samsung	CL10A226MP8NUNE	22 µF 0603 capacitor				1,LCSC,C86295,Samsung,CL10A226MP8NUNE,22 µF 0603 capacitor
2		C1591	Samsung	CL10B104KB8NNNC	0.1 µF 0603 capacitor				2,LCSC,C1591,Samsung,CL10B104KB8NNNC,0.1 µF 0603 capacitor
3	TS4148CRZGCT-ND		Taiwan Semi	TS4148C RZG	0603 small-signal diode				3,DigiKey,TS4148CRZGCT-ND,Taiwan Semi,TS4148C RZG,0603 small-signal diode
4		C965799	Würth	150060SS75000	0603 red LED	C965799	XINGLIGHT	XL-1608SURC-06	4,LCSC,C965799,XINGLIGHT,XL-1608SURC-06,0603 red LED
5		C2897383			pin socket, 1x20, .100"	C2897383	HCTL	PM254-1-20-Z-8.5	5,LCSC,C2897383,HCTL,PM254-1-20-Z-8.5,pin socket 1x20 .100"
5		C2897382	Samtec	CES-139-01-T-S	pin socket, 1x19, .100"	C2897382	HCTL	PM254-1-19-Z-8.5	5,LCSC,C2897382,HCTL,PM254-1-19-Z-8.5,pin socket 1x19 .100"
6		C2897383			pin socket, 1x20, .100"	C2897383	HCTL	PM254-1-20-Z-8.5	6,LCSC,C2897383,HCTL,PM254-1-20-Z-8.5,pin socket 1x20 .100"
6		C2897366	Samtec	CES-123-01-T-S	pin socket, 1x3, .100"	C2897366	HCTL	PM254-1-03-Z-8.5	6,LCSC,C2897366,HCTL,PM254-1-03-Z-8.5,pin socket 1x3 .100"
7		C404100	Sullins Connector Solutions	GWE32DHRN-T9410	PCI Express x4 connector, board-edge straddle mount	C404100	UMAX	3157-10101D	7,LCSC,C404100,UMAX,3157-10101D,PCI Express x4 connector board-edge straddle mount
8		C706876	Amphenol	68016-104HLF	pin header, 1x4, .100"	C706876	XKB Connectivity	X6511WV-04H-C30D60	8,LCSC,C706876,XKB Connectivity,X6511WV-04H-C30D60,pin header 1x4 .100"
9	2073-USB4085-GF-ACT-ND		GCT	USB4085-GF-A	USB-C socket				9,DigiKey,2073-USB4085-GF-ACT-ND,GCT,USB4085-GF-A,USB-C socket
10		C98220	Yageo	RC0603FR-0710KL	10 kΩ 0603 resistor				10,LCSC,C98220,Yageo,RC0603FR-0710KL,10 kΩ 0603 resistor
11		C114669	Yageo	RC0603FR-07470RL	470 Ω 0603 resistor				11,LCSC,C114669,Yageo,RC0603FR-07470RL,470 Ω 0603 resistor
12		C221880	C&K	PTS645SM43SMTR92LFS	6x6mm tactile switch				12,LCSC,C221880,C&K,PTS645SM43SMTR92LFS,6x6mm tactile switch
13		C6769	Texas Instruments	SN74HCT14DR	hex inverter, Schmitt trigger input				13,LCSC,C6769,Texas Instruments,SN74HCT14DR,hex inverter Schmitt trigger input
14	SAM1043-16-ND		Samtec	TSW-116-08-L-S-RA	right-angle pin header, 1x16, .100"		XKB Connectivity	X6511WR-16H-C30D60R2	14,DigiKey,SAM1043-16-ND,Samtec,TSW-116-08-L-S-RA,right-angle pin header 1x16 .100"
15	SAM1045-10-ND		Samtec	TSW-110-08-S-D-RA	right-angle pin header, 2x10, .100"		XKB Connectivity	X6521WR-2x10H-C30D60	15,DigiKey,SAM1045-10-ND,Samtec,TSW-110-08-S-D-RA,right-angle pin header 2x10 .100"
16	SAM1043-13-ND		Samtec	TSW-113-08-L-S-RA	right-angle pin header, 1x13, .100"		XKB Connectivity	X6511WR-13H-C30D60R2	16,DigiKey,SAM1043-13-ND,Samtec,TSW-113-08-L-S-RA,right-angle pin header 1x13 .100"
17		C108078	Yageo	RC0603FR-073K3L	3.3kΩ 0603 resistor				17,LCSC,C108078,Yageo,RC0603FR-073K3L,3.3kΩ 0603 resistor
18	A463-ND		Aries Electronics	1108800	half-size oscillator socket				18,DigiKey,A463-ND,Aries Electronics,1108800,half-size oscillator socket
19	269-4574-ND		Zilog	Z84C0010AEG	Z80 CPU, 10 MHz				19,DigiKey,269-4574-ND,Zilog,Z84C0010AEG,Z80 CPU 10 MHz
20	535-9167-5-ND		Abracon	ACH-10.000MHZ-EK	TTL oscillator, 10 MHz				20,DigiKey,535-9167-5-ND,Abracon,ACH-10.000MHZ-EK,TTL oscillator 10 MHz
21	SAM1043-39-ND		Samtec	TSW-139-08-L-S-RA	right-angle pin header, 1x39, .100"	C2883727	XKB Connectivity	X6511WR-39H-C30D60R2	21,DigiKey,SAM1043-39-ND,XKB Connectivity,X6511WR-39H-C30D60R2,right-angle pin header 1x39 .100"
22		C99782	Yageo	RC0603FR-074K7L	4.7kΩ 0603 resistor				22,LCSC,C99782,Yageo,RC0603FR-074K7L,4.7kΩ 0603 resistor
23		C22548	Yageo	RC0603FR-071KL	1 kΩ 0603 resistor				23,LCSC,C22548,Yageo,RC0603FR-071KL,1 kΩ 0603 resistor
24		C2828038	Adam Tech	PLCC-32-AT	PLCC-32 socket, through-hole	C2828038	Nextron	15003211010000	24,LCSC,C2828038,Nextron,15003211010000,PLCC-32 socket through-hole
25	SST39SF040-55-4C-NHE-TCT-ND		Microchip	SST39SF040-55-4C-NHE-T	512Kx8 flash memory				25,DigiKey,SST39SF040-55-4C-NHE-TCT-ND,Microchip,SST39SF040-55-4C-NHE-T,512Kx8 flash memory
26	1450-1028-ND		Alliance Memory	AS6C4008-55SIN	512Kx8 SRAM				26,DigiKey,1450-1028-ND,Alliance Memory,AS6C4008-55SIN,512Kx8 SRAM
27			Texas Instruments	CD74HCT670M	4x4 register file w/ 3-state output				27,,,Texas Instruments,CD74HCT670M,4x4 register file w/ 3-state output
28		C1523702	Texas Instruments	SN74HCT139D	dual 2-line to 4-line demux				28,LCSC,C1523702,Texas Instruments,SN74HCT139D,dual 2-line to 4-line demux
29			Texas Instruments	SN74HCT74DR	Dual D-Type Positive-Edge-Triggered Flip-Flips With Clear and Preset				29,,,Texas Instruments,SN74HCT74DR,Dual D-Type Positive-Edge-Triggered Flip-Flips With Clear and Preset
30		C352958	Texas Instruments	SN74HCT138DR	3-Line to 8-Line Decoders/Demultiplexers				30,LCSC,C352958,Texas Instruments,SN74HCT138DR,3-Line to 8-Line Decoders/Demultiplexers
31		C29936	Samsung	CL10B105KA8NNNC	1 µF 0603 capacitor				31,LCSC,C29936,Samsung,CL10B105KA8NNNC,1 µF 0603 capacitor
32		C178292	Amphenol	67997-210HLF	2x5 pin header, .100" spacing				32,LCSC,C178292,Amphenol,67997-210HLF,2x5 pin header .100" spacing
33	190-09MA-ND		Norcomp	190-009-163R001	DB9 male connector, surface mount right angle				33,DigiKey,190-09MA-ND,Norcomp,190-009-163R001,DB9 male connector surface mount right angle
34		C706875	Amphenol	68001-203HLF	pin header, 1x3, .100"	C706875	XKB Connectivity	X6511WV-03H-C30D60	34,LCSC,C706875,XKB Connectivity,X6511WV-03H-C30D60,pin header 1x3 .100"
36		C2874015	Assmann WSW Components	AR 24-HZL-TT	DIP-24 socket	C2874015	XFCN	IC254V-12-24-0743-P1524	36,LCSC,C2874015,XFCN,IC254V-12-24-0743-P1524,DIP-24 socket
37		C6766	Texas Instruments	SN74HCT04DR	Hex Inverters				37,LCSC,C6766,Texas Instruments,SN74HCT04DR,Hex Inverters
38		C547444	Nexperia	74HCT1G08GV,125	2-input AND gate				38,LCSC,C547444,Nexperia,74HCT1G08GV 125,2-input AND gate
39			Motorola	MC68B50	Asynchronous Communications Interface Adapter				39,,,Motorola,MC68B50,Asynchronous Communications Interface Adapter
40	1727-6058-1-ND		Nexperia	74HCT1G32GW,125	2-input OR gate				40,DigiKey,1727-6058-1-ND,Nexperia,74HCT1G32GW 125,2-input OR gate
41	296-33360-5-ND		Texas Instruments	MAX232EID	Dual RS-232 Driver and Receiver With IEC61000-4-2 Protection				41,DigiKey,296-33360-5-ND,Texas Instruments,MAX232EID,Dual RS-232 Driver and Receiver With IEC61000-4-2 Protection
42			Texas Instruments	CD74HCT688M	8-Bit Magnitude Comparator				42,,,Texas Instruments,CD74HCT688M,8-Bit Magnitude Comparator
43	XC1181-ND		ECS Inc.	ECS-2200BX-073	7.3728 MHz TTL oscillator, half-size				43,DigiKey,XC1181-ND,ECS Inc.,ECS-2200BX-073,7.3728 MHz TTL oscillator half-size
44		C1653	Samsung	CL10C220JB8NNNC	22 pF 0603 capacitor				44,LCSC,C1653,Samsung,CL10C220JB8NNNC,22 pF 0603 capacitor
45		C412252	Murata	GRM31CR60J227ME11L	220 µF 1206 capacitor				45,LCSC,C412252,Murata,GRM31CR60J227ME11L,220 µF 1206 capacitor
46		C3039698	Samsung	CL10B106MQ8NRNC	10 µF 0603 capacitor				46,LCSC,C3039698,Samsung,CL10B106MQ8NRNC,10 µF 0603 capacitor
47		C711363	EDAC Inc.	634-015-263-042	15 Position D-Sub, High Density Receptacle, Female Sockets Connector	C711363	HOAUC	HYC42-HDR15B-889	47,LCSC,C711363,HOAUC,HYC42-HDR15B-889,15 Position D-Sub High Density Receptacle Female Sockets Connector
48	641-1950-1-ND		Comchip Technology	MMBT3906-HF	Bipolar (BJT) Transistor PNP 40 V 200 mA 250MHz 300 mW Surface Mount SOT-23-3				48,DigiKey,641-1950-1-ND,Comchip Technology,MMBT3906-HF,Bipolar (BJT) Transistor PNP 40 V 200 mA 250MHz 300 mW Surface Mount SOT-23-3
49		C105588	Yageo	RC0603FR-07100RL	100 Ω 0603 resistor				49,LCSC,C105588,Yageo,RC0603FR-07100RL,100 Ω 0603 resistor
50		C114659	Yageo	RC0603FR-0712KL	12 kΩ 0603 resistor				50,LCSC,C114659,Yageo,RC0603FR-0712KL,12 kΩ 0603 resistor
51		C114614	Yageo	RC0603FR-0727KL	27 kΩ 0603 resistor				51,LCSC,C114614,Yageo,RC0603FR-0727KL,27 kΩ 0603 resistor
52		C137690	Yageo	RC0603FR-07680KL	680 kΩ 0603 resistor				52,LCSC,C137690,Yageo,RC0603FR-07680KL,680 kΩ 0603 resistor
53	1212-1068-ND		Preci-Dip	117-87-764-41-005101	64 (2 x 32) Pos DIP, 0.75" (19.05mm) Row Spacing Socket Gold Through Hole				53,DigiKey,1212-1068-ND,Preci-Dip,117-87-764-41-005101,64 (2 x 32) Pos DIP 0.75" (19.05mm) Row Spacing Socket Gold Through Hole
54		C2874011	On Shore Technology Inc.	SA183000	18 (2 x 9) Pos DIP, 0.3" (7.62mm) Row Spacing Socket Gold Through Hole	C2874011	XFCN	IC254V-12-18-0743	54,LCSC,C2874011,XFCN,IC254V-12-18-0743,18 (2 x 9) Pos DIP 0.3" (7.62mm) Row Spacing Socket Gold Through Hole
55			Yamaha	V9958	video display processor				55,,,Yamaha,V9958,video display processor
56				41464	64Kx4 DRAM				56,,,,41464,64Kx4 DRAM
57	1727-6630-1-ND		Nexperia USA Inc.	74HCT2G32DP,125	Dual 2-input OR gate				57,DigiKey,1727-6630-1-ND,Nexperia USA Inc.,74HCT2G32DP 125,Dual 2-input OR gate
58	296-47437-1-ND		Texas Instruments	LM1881MX/NOPB	Video Sync Separator				58,DigiKey,296-47437-1-ND,Texas Instruments,LM1881MX/NOPB,Video Sync Separator
59	X044-ND		ECS Inc.	ECS-214.7-S-4	21.47727 MHz crystal				59,DigiKey,X044-ND,ECS Inc.,ECS-214.7-S-4,21.47727 MHz crystal