## stepper_analyzer
Ref | Quantity | Value | Footprint | JLCPCB Service | Comments
C1, C2, | 2 | Ceramic capacitor 100nf | SMD 0805 | Yes
C3, | 1 | Ceramic capacitor 10uf | SMD 0805 | Yes
FPC1, | 1 | FPC connector 40 pins, 0.5mm pitch TOP contacts. |  | Yes | LCSC C11097 or similar.
FPC2, | 1 | FPC connector 6 pins, 0.5mm pitch BOTTOM contacts. |  | Yes | LCSC C262262 or similar
Q1, | 1 | N-Chan MOSFET AO3400A | SOT-23 | Yes
R1, R2, R3, | 3 | Resistor 8.2 Ohms | SMD 0805 | Yes
PCB | 1 | Custom PCB per gerber files |  | Yes
J1, J2, | 2 | Right angle connector, 4 pins, 0.1” pitch. KF2510 |  | No | AliExpress. Trim pins using the 3D printed jig, BEFORE soldering them.
U1, U2, | 2 | ACS70331EOLCTR-2P5B3 | SOIC-8 | No | AliExpress
U3, | 1 | Raspberry Pi Pico |  | No
TFT | 1 | TFT module 3.5” 320x480, IL9488, capacitive touch FT6206 |  | No | AliExpress JR E-Shop, “3.5 LCD CTP”
Threaded heat Inserts | 4 | M2.5 x 3.5mm OD x 3mm length |  | No | AliExpress Centrode Store
Screws | 4 | M2.5 x 10mm, hex cup head. |  | No | AliExpress
Enclosure | 1 | Use provided 3D model |  | No
Tape |  | Double sided thermal tape 10mm width, 0.2mm thickness |  |  | AliExpress